## Sheet1
ALU VERIFICATION PLAN
SI .NO | Feuture Name | TEST NAME | Feuture Description | PRIORITY | EXPECTED OUTPUT | STATUS
1 | clk | CLK_1 | clock toggle from 0 to 1 (design works for posedeg clk) | 1 | 0 to 1 clock toggleing | Pending
2 | reset | RST_1 | Active high Asynchronous reset | 2 | all output set to 0 when reset is high | Pending
3 |  | RST_2 | Reset should work independent of clock | 2 | output resets immedietly | Pending
4 |  | RST_3 | Reset during operation | 2 | output resets immedietly | Pending
5 | CE | CE_1 | CE =1 should enable ALU operation | 3 | generates inputs and process output | Pending
6 |  | CE_2 | CE=0 disables the ALU operation | 3 | ALU will be disabled, hold the privious value. | Pending
7 | MODE | MODE_1 | MODE=1 performs arithmatic operations | 4 | arithmatic operations only performed | Pending
8 |  | MODE_2 | MODE-0 performs Logical Operation | 4 | logical operation only performed | Pending
9 | INP_VALID | INP_VALID_1 | INP_VALID=00 no operand is valid |  | ERR bit should be high i.e ERR=1 | Pending
10 |  | INP_VALID_2 | INP_VALID=01 only operand OPB is valid |  | performs operation which are only with Operand OPB | Pending
11 |  | INP_VALID_3 | INP_VALID=10 only operand OPA is valid |  | performs operation which are only with Operand OPA | Pending
12 |  | INP_VALID_4 | INP_VALID=11 Both OPA and OPB operands are valid |  | Performns operations which requires both operands | Pending
13 |  | INP_VALID_5 | INP_VALID=01 ,If operation (CMD) requires two operands |  | wait for INP_VALID =11 within 16 clock cycle,if not ERR=1 | Pending
14 |  | INP_VALID_6 | INP_VALID=10 ,If operation (CMD) requires two operands |  | wait for INP_VALID =11 within 16 clock cycle,if not ERR=1 | Pending
ARITHMATIC OPERATIONS
15 | CMD | ADD_0000 | performs unsigned addition |  | output will be sum of two operands ,COUT will be low | Pending
16 |  | ADD_0000_2 | if opa and opb has large value |  | COUT will be high | Pending
17 |  | SUB_0001 | Performs normal unsigned subtraction |  | output will be difference of two operands,with no OFLOW high | Pending
18 |  | SUB_001_2 | If OPA has smaller value then OPB,i.e(OPA<OPB) |  | OFLOW will be high | Pending
19 |  | ADD_CIN_0010 | performs addition with CIN=1 |  | output will be sum of two operands ,COUT will be low | Pending
20 |  | ADD_CIN_0010_2 | performs addition with CIN=0 |  | output will be sum of two operands ,COUT will be low | Pending
21 |  | ADD_CIN_0010_3 | performs addition with CIN=1 |  | COUT will be high | Pending
22 |  | ADD_CIN_0010_4 | performs addition with CIN=0 |  | COUT will be high | Pending
23 |  | SUB_CIN_0011 | Performs Subtraction with CIN=1 (OPA>OPB) |  | output will be difference of two operands, OFLOW will be low | Pending
24 |  | SUB_CIN_0011_1 | Performs Subtraction with CIN=1 (OPA =OPB) |  | output will be difference of two operands, OFLOW will be high | Pending
25 |  | SUB_CIN_0011_2 | Performs Subtraction with CIN=1 (OPA <OPB) |  | output will be difference of two operands, OFLOW will be high | Pending
26 |  | SUB_CIN_0011_3 | Performs Subtraction with CIN=0 (OPA >OPB) |  | output will be difference of two operands, OFLOW will be low | Pending
27 |  | SUB_CIN_0011_4 | Performs Subtraction with CIN=0 (OPA =OPB) |  | output will be difference of two operands, OFLOW will be low | Pending
28 |  | SUB_CIN_0011_5 | Performs Subtraction with CIN=0 (OPA <OPB) |  | output will be difference of two operands, OFLOW will be high | Pending
29 |  | INC_A_0100 | Increment operation on OPA |  | OPA will increment and COUT=0 | Pending
30 |  | INC_A_0100_2 | Increment operation on OPA |  | OPA will increment and COUT=1 | Pending
31 |  | DEC_A_0101 | Decrement operation on OPA |  | OPA Will decrement and OFLOW=0 | Pending
32 |  | DEC_A_0101_2 | Decrement operation on OPA |  | OPA Will decrement and OFLOW=1 | Pending
33 |  | INC_B_0110 | Increment operation on OPB |  | OPB will increment and COUT=0 | Pending
34 |  | INC_B_0110_2 | Increment operation on OPB |  | OPB will increment and COUT=1 | Pending
35 |  | DEC_B_0111 | Decrement operation on OPB |  | OPB Will decrement and OFLOW=0 | Pending
36 |  | DEC_B_0111_2 | Decrement operation on OPB |  | OPB Will decrement and OFLOW=0 | Pending
37 |  | CMP_1000_EQ | Compares two operands |  | If both operands are equal then, E=1,G=0,L=0 | Pending
38 |  | CMP_1000_GRE | Compares two operands |  | If both operands are equal then, E=0,G=1,L=0 | Pending
39 |  | CMP_1000_EQ | Compares two operands |  | If both operands are equal then, E=0,G=0,L=1 | Pending
40 |  | MUL_IN_1001 | oprand A and B both incr by 1 and then multiplication performed. |  | Ouput will be displayed at 3 rd clock cycle | Pending
41 |  | MUL_S_1010 | Operand A left shift by 1 and then multiply with B. |  | Ouput will be displayed at 3 rd clock cycle | Pending
42 |  | MUL_S_1010_2 | Operand A value is Zero,left shift by 1 and then multiply with B. |  | Ouput will be displayed at 3 rd clock cycle and RES will be zero | Pending
Pending
LOGICAL OPERATION | [5 empty] | Pending
43 | CMD | AND_0000 | Perform logical AND |  | result will be AND of two operands | Pending
44 |  | NAND_0001 | Perform logical NAND |  | result will be NAND of two operands | Pending
45 |  | OR_0010 | Perform logical OR |  | result will be OR of two operands | Pending
46 |  | NOR_0011 | Perform logical NOR |  | result will be NOR of two operands | Pending
47 |  | XOR_0100 | Perform logical XOR |  | result will be XOR of two operands | Pending
48 |  | XNOR_0101 | Perform logical XNOR |  | result will be XNOR of two operands | Pending
49 |  | NOT_A_0110 | Perform logical NOT_A |  | result will be NOT_A of operand OPA | Pending
50 |  | NOT_B_0111 | Perform logical NOT_B |  | result will be NOT_B of operand OPB | Pending
51 |  | SHR1_A_1000 | Performs shift right operation on OPA |  | result will be 1bit right shift operation on operand OPA | Pending
52 |  | SHL1_A_1001 | Performs shift left operation on OPA |  | result will be 1bit left shift operation on operand OPA | Pending
53 |  | SHR1_B_1010 | Performs shift Right operation on OPB |  | result will be 1bit Right shift operation on operand OPB | Pending
54 |  | SHL1_B_1011 | Performs Shift left operation on OPA |  | result will be 1bit left shift operation on operand OPB | Pending
55 |  | ROL_A_B_1100 | Rotate Left OPA by shift value specified by OPB |  | err = 0: when the rotate amount b is less than or equal to the bit width-n (i.e if 16 bits=2^4 here n=4) | Pending
56 |  | ROL_A_B_1100_2 | Rotate LeftOPA by shift value specified by OPB |  | err = 1: when the rotate amount b is greater then the bit width-n (i.e if 16 bits=2^4 here n=4) | Pending
57 |  | ROR_A_B_1101 | Rotate right OPA by shift value specified by OPB |  | err = 0: when the rotate amount b is greater then the bit width-n (i.e if 16 bits=2^4 here n=4) | Pending
58 |  | ROR_A_B_1101_2 | Rotate right OPA by shift value specified by OPB |  | err = 1: when the rotate amount b is greater then the bit width-n (i.e if 16 bits=2^4 here n=4) | Pending

## Sheet2
ALU FUNCTIONAL COVERAGE PLAN
Serial No. | Coverpoints | Description | Value/Range of values | No. of total bins | Coverpoints Defined | No. of covering Bins | No. of ignore Bins | No. of illegal Bins | Status
INPUT COVERAGE
1 | RESET_CG | Active high asynchronous reset initializing ALU to default state. To check reset has been asserted or deasserted | 0,1 | 2 | coverpoint RST{ bin reset[ ]={0,1};} | 2 | 0 | 0 | Pending
2 | CLOCK_CG | Edge-sensitive timing signal controlling synchronous ALU operations. | 0,1 | 2 | coverpoint CLK{ bins clk[ ]={0,1};} | 2 | 0 | 0 | Pending
3 | MODE_CG | 1-bit selector - high for arithmetic , low for logical operations. | 0,1 | 2 | coverpoint MODE{ bins mode[]={0,1};} | 2 | 0 | 0 | Pending
4 | INP_VALID_CG | 2-bit input indicating operand validity - 00: none, 01:OPA valid, 10: OPB valid, 11: both valid. | 0,1,2,3 | 4 | coverpoint INP_VALID{ bins inp_valid[ ]={0,1,2,3};} | 4 | 0 | 0 | Pending
5 | CMD_ARITH_CG | Selects specific ALU operation (arithmetic)via 4-bit input. when mode=1 | 0-10 (ADD, SUB, ADD_CIN, SUB_CIN, INC_A, DEC_A, INC_B, DEC_B, CMP, INCR_MULT, SHL_MULT) | 11 | coverpoint CMD iff(MODE ==1) { bins add = {4'd0}; bins sub = {4'd1}; bins add_cin = {4'd2}; bins sub_cin = {4'd3}; bins inc_a = {4'd4}; bins dec_a = {4'd5}; bins inc_b = {4'd6}; bins dec_b = {4'd7}; bins cmp_ab = {4'd8}; bins mul_inc = {4'd9}; bins mul_shift = {4'd10}; } | 11 | 0 | 0 | Pending
6 | CMD_LOGIC_CG | Selects specific ALU operation (Logical)via 4-bit input.when mode =0 | 0-13 (AND, NAND, OR, NOR, XOR, XNOR, NOT_A, NOT_B, SHR1_A, SHL1_A, SHR1_B, SHL1_B, ROL_A_B, ROR_A_B) | 14 | coverpoint CMD iff (MODE == 0) { bins and_op = {4'd0}; bins nand_op = {4'd1}; bins or_op = {4'd2}; bins nor_op = {4'd3}; bins xor_op = {4'd4}; bins xnor_op = {4'd5}; bins not_a = {4'd6}; bins not_b = {4'd7}; bins shr1_a = {4'd8}; bins shl1_a = {4'd9}; bins shr1_b = {4'd10}; bins shl1_b = {4'd11}; bins rol_a_b = {4'd12}; bins ror_a_b = {4'd13}; } | 14 | 0 | 0 | Pending
7 | CMD_ARITH_INVALID | Width of the command is 4,from 11 to 15 Invlaid CMD | [11:15] | 5 | coverpoint CMD_ARITH_INV{ bins arith_inv[]={11,12,13,14,15};} | 5 | 0 | 0 | Pending
8 | CMD_LOGIC_INVALID | Width of the command is 4,14 and 15 invalid CMD | 14,15 | 2 | coverpoint CMD_LOGIC_INV{ bins arith_inv[]={14,15};} | 2 | 0 | 0 | Pending
9 | CLOCK_ENABLE | CE active/inactive during operations | 0,1 | 2 | coverpoint CE{ bins ce[]{0,1};} | 2 | 0 | 0 | Pending
10 | CIN_CG | Carry scenarios While addition | With/without carry in, with/without carry out CIN = 0, COUT = 0 CIN = 0, COUT = 1 CIN = 1, COUT = 0 CIN = 1, COUT = 1 | 4 | coverpoint CIN{ bins cin[]={0,1};} | 4 | 0 | 0 | Pending
11 | OPA_CP | To check whether operand A is covered all possible values | [0:2**WIDTH)-1] [PARAMETERIZED] | Depends on width | coverpoint OPA{ bins zero ={0}; bins small={[2**(width/2))-1]}; bins large ={[2**(width/2):(2**width)-1]};} | Depends on width | 0 | 0 | Pending
12 | OPB_CP | To check whether operand B is covered all possible values | [0:2**WIDTH)-1] [PARAMETERIZED] | Depends on width | coverpoint OPB{ bins zero ={0}; bins small={[2**(width/2))-1]}; bins large ={[2**(width/2):(2**width)-1]};} | Depends on width | 0 | 0 | Pending
CROSS COVERAGE
13 | CMD_CP X INP_VALID_CP | To cheeck all possible combination of CMD with INP_VALID are covered | 16*4=64 | 64 | cross:CMD,INP_VALID; | 64 | 0 | 0 | Pending
14 | CMD_CP X MODE | To cheeck all possible combination of CMD with MODE are covered | 16*2=32 | 32 | cross:CMD,MODE; | 32 | 0 | 0 | Pending
15 | OPA X OPB | To cheeck all possible combination of OPA with OPB are covered | 0 to 2**(width-1)[parameterized] | depends on width | cross :OPA,OPB; | depends on width | 0 | 0 | Pending
OUTPUT COVERAGE
11 | OVERFLOW_CASES | Arithmetic overflow scenarios | 0,1(Subtraction causing overflow ) | 2 | coverpoint OFLOW{ bins oflow[]={0,1};} | 2 | 0 | 0 | Pending
12 | COMPARISON_RESULTS | All comparison outcomes | G=1 L=0 E=0, G=0 L=1 E=0, G=0 L=0 E=1 | 6 | coverpoint G{ bins greater[]={0,1};} coverpoint E{ bins equal[]={0,1};} coverpoint L{ bins less[]={0,1};} | 6 | 0 | 0 | Pending
13 | ERR_CHECK | to check error is high for 16 clock cycle INP_VALID Check and also for ROR and ROL | 0,1 | 2 | coverpoint ERR{ bins err[]={0,1};} | 2 | 0 | 0 | Pending
14 | RES_CHECK | Parameterized result output for 16/32/64/128-bit configurations | 0 to (2^N-1) where N = parameter width; | Depends on width | coverpoint RES{ bins res[]={0,1};} | Depends on width | 0 | 0 | Pending
15 | [8 empty] | Pending
16
17
18
19
20
21
22
23
24
25
26
27

## Sheet3
ALU ASSERTION PLAN
SI.No. | Feauture | Signal | Scenario | Description | Status
1 | Reset check | RST,RES, COUT, OFLOW, G, L, E, ERR | Checking Asynchronous Reset | When RST is asserted high, all output signals should immediately reset to their default values regardless of clock | Pending
2 | Clock Enable check | CE, RES, COUT, OFLOW, G, L, E, ERR | Checking Clock Enable Disable | When CE is low, all output signals should remain stable and not change on clock edges | Pending
3 | Arithmetic Operations Check | MODE=1,CMD, OPA, OPB, RES | Performing arithmatic operation like add,sub | When MODE=1, CMD=0, INP_VALID=11, result should equal OPA + OPB | Pending
4 | Logical Operations | MODE=0, CMD, OPA, OPB, RES | Performing arithmatic operation like and ,or... | When MODE=0, CMD=0, INP_VALID=11, result should equal OPA & OPB | Pending
5 | Overflow Detection | MODE, CMD, OPA, OPB, OFLOW | Checking Subtraction overflow | When arithmetic subtraction result goes below zero, OFLOW should be asserted | Pending
6 | Carry Output | MODE, CMD, OPA, OPB, COUT | Checking Carry Generation | COUT should be high when carry is generated from MSB during arithmetic operations | Pending
7 | ERR check when INP_VALID=00 | ERR | check ERR=1 asserted when INP_VALID=00 | When INP_VALID = 00 , ERR should be asserted | Pending
8 | ERR check when INP_VALID=01 for two operands | ERR | Check ERR is asserted during the INP_VALID = 01 operation | When INP_VALID = 01 , within the MAXIMUM waiting If INP_VALID ! = 11 , ERR should be asserted | Pending
9 | ERR check when INP_VALID=10 for Two operands | ERR | Check ERR is asserted during the INP_VALID = 10 operation | When INP_VALID = 10 , within the MAXIMUM waiting If INP_VALID ! = 11 , ERR should be asserted | Pending
10 | ERR check in ROR | ERR | Check ERR is asserted during the rotate operation | When MODE = 0,CMD = 12 or 13 ,and OPB[7:4] ! = 0,ERR should be asserted | Pending